## pcb-LR1110
Source: | C:\Users\orkha\OneDrive\TTI_Files\Generic_Node_TE\Hardware\pcb\pcb-LR1110.sch
Date: | 2/17/2021 2:02:27 PM
Tool: | Eeschema (5.1.8)-1
Generator: | C:\Program Files\KiCad\bin\scripting\plugins/bom_csv_grouped_by_value.py
Component Count: | 150
Individual Components:
Collated Components:
Item | Qty | Reference(s) | Value | MPN | ALT_MPN | LibPart | Footprint
1 | 1 | AE1 | NN03-310 | NN03-310 |  | lr1110-lib:NN03-310 | lr1110-lib:NN03-310_S
2 | 7 | C1, C8, C11, C12, C43, C69, C70 | 1uF | CL05A105KQ5NNNC |  | Device:C | Capacitor_SMD:C_0402_1005Metric
3 | 14 | C2, C7, C10, C32, C33, C36, C37, C38, C40, C42, C67, C68, C71, C72 | 100nF | CC0402KRX7R7BB104 |  | Device:C | Capacitor_SMD:C_0402_1005Metric
4 | 3 | C3, C4, C5 | 100uF | JMK316ABJ107ML-T |  | Device:C | Capacitor_SMD:C_1206_3216Metric
5 | 1 | C6 | 470pF | CL05C471JO5NNNC |  | Device:C_Small | Capacitor_SMD:C_0402_1005Metric
6 | 1 | C9 | 22uF | CC0603MRX5R5BB226 | JMK107BBJ226MA | Device:C | Capacitor_SMD:C_0603_1608Metric
7 | 2 | C13, C34 | 100nF | CC0402KRX7R7BB104 |  | Device:C_Small | Capacitor_SMD:C_0402_1005Metric
8 | 2 | C14, C48 | 1.2pF | GRM1555C1H1R2BA01D |  | Device:C_Small | Capacitor_SMD:C_0402_1005Metric
9 | 7 | C15, C17, C47, C57, C58, C65, C66 | 1nF | GRM155R71C102KA01D |  | Device:C_Small | Capacitor_SMD:C_0402_1005Metric
10 | 5 | C16, C27, C28, C41, C46 | 47pF | GRM1555C1H470JA01D |  | Device:C_Small | Capacitor_SMD:C_0402_1005Metric
11 | 2 | C18, C30 | 6.8pF | GRM1555C1H6R8CA01D |  | Device:C_Small | Capacitor_SMD:C_0402_1005Metric
12 | 1 | C20 | 10pF | C0402C100K5RAC7867 |  | Device:C_Small | Capacitor_SMD:C_0402_1005Metric
13 | 1 | C21 | 1.8pF | GRM1555C1H1R8BA01D |  | Device:C_Small | Capacitor_SMD:C_0402_1005Metric
14 | 4 | C22, C23, C73, C74 | 5.6pF | CC0402BRNPO9BN5R6 |  | Device:C_Small | Capacitor_SMD:C_0402_1005Metric
15 | 1 | C24 | 2pF | GJM1555C1H2R0WB01 |  | Device:C_Small | Capacitor_SMD:C_0402_1005Metric
16 | 2 | C25, C52 | 1.1pF | GJM1555C1H1R1WB01 |  | Device:C_Small | Capacitor_SMD:C_0402_1005Metric
17 | 1 | C26 | 2.2nF | GRM155R71H222KA01D |  | Device:C_Small | Capacitor_SMD:C_0402_1005Metric
18 | 1 | C29 | 3pF | GRM1555C1H3R0BA01J |  | Device:C_Small | Capacitor_SMD:C_0402_1005Metric
19 | 1 | C35 | 10uF | JMK107ABJ106KA-T | C1608X5R0J106K080AB | Device:C | Capacitor_SMD:C_0402_1005Metric
20 | 3 | C39, C45, C50 | 1.5pF | GRM1555C1H1R5BA01D |  | Device:C_Small | Capacitor_SMD:C_0402_1005Metric
21 | 2 | C44, C54 | 47pF | GRM1555C1H470JA01D |  | Device:C | Capacitor_SMD:C_0402_1005Metric
22 | 2 | C49, C60 | DNM | ~ |  | Device:C_Small | Capacitor_SMD:C_0402_1005Metric
23 | 1 | C51 | 12pF | GRM1555C1H120JA01D |  | Device:C_Small | Capacitor_SMD:C_0402_1005Metric
24 | 2 | C53, C56 | 0.5pF | GRM1555C1HR50BA01D |  | Device:C_Small | Capacitor_SMD:C_0402_1005Metric
25 | 1 | C55 | 1pF | GRM1555C1H1R0BA01D |  | Device:C_Small | Capacitor_SMD:C_0402_1005Metric
26 | 1 | C59 | 0.3pF | GJM1555C1HR30WB01 |  | Device:C_Small | Capacitor_SMD:C_0402_1005Metric
27 | 1 | C61 | 33pF | GRM1555C1H330JA01D |  | Device:C_Small | Capacitor_SMD:C_0402_1005Metric
28 | 1 | C62 | 1.3pF | GRM1555C1H1R3BA01D |  | Device:C_Small | Capacitor_SMD:C_0402_1005Metric
29 | 1 | C63 | 1.6pF | GRM1555C1H1R6BA01D |  | Device:C_Small | Capacitor_SMD:C_0402_1005Metric
30 | 1 | C64 | 0.7pF | GRM1555C1HR70BA01D |  | Device:C_Small | Capacitor_SMD:C_0402_1005Metric
31 | 1 | D1 | PESD5V0S1BA | PESD5V0S1BA,115 |  | Device:D_TVS_ALT | Diode_SMD:D_SOD-323
32 | 1 | D2 | FM-B2020RGBA | FM-B2020RGBA-HG |  | pcb-LR1110-rescue:FM-B2020RGBA-node-lib-v1-pcb-LR1110-rescue | LED_SMD:LED_Cree-PLCC4_2x2mm_CW
33 | 1 | D4 | ESD9D5V | Diode_SMD:D_SOD-923 |  | Device:D_Zener | Diode_SMD:D_SOD-923
34 | 1 | F1 | PTC 13V 1A | SMD1210-050 |  | Device:Polyfuse | Fuse:Fuse_1210_3225Metric_Castellated
35 | 1 | FB1 | 600R @100MHz | BLM18AG601SN1D |  | Device:Ferrite_Bead_Small | Inductor_SMD:L_0603_1608Metric
36 | 1 | J2 | BOOT0 | DNM |  | Connector_Generic:Conn_01x02 | Connector_PinHeader_1.27mm:PinHeader_1x02_P1.27mm_Vertical
37 | 1 | J8 | DEBUG | DNM | C124418 | Connector_Generic:Conn_01x07 | Connector_PinSocket_2.54mm:PinSocket_1x07_P2.54mm_Vertical
38 | 1 | J9 | USB/I2C | DNM | C124418 | Connector_Generic:Conn_01x07 | Connector_PinSocket_2.54mm:PinSocket_1x07_P2.54mm_Vertical
39 | 1 | JP3 | NetTie | DNM |  | Device:Jumper_NC_Small | Jumper:SolderJumper-2_P1.3mm_Bridged2Bar_Pad1.0x1.5mm
40 | 1 | L1 | 2.2uH | HPC4012TF-2R2M |  | Device:L_Core_Ferrite | node-lib-v1:L_HPC4012TF-2R2M
41 | 1 | L2 | 10R @100MHz | BLM15HG102SN1D |  | Device:L_Small | Inductor_SMD:L_0402_1005Metric
42 | 1 | L3 | 3.3nH | LQW15AN3N3C80D |  | Device:L_Small | Inductor_SMD:L_0402_1005Metric
43 | 1 | L4 | 8.2nH | LQW15AN8N2J00D |  | Device:L_Small | Inductor_SMD:L_0402_1005Metric
44 | 3 | L5, L7, L12 | 47nH | LQW15AN47NJ00D |  | Device:L_Small | Inductor_SMD:L_0402_1005Metric
45 | 1 | L6 | 5.9nH | LQW15AN5N9G80 |  | Device:L_Small | Inductor_SMD:L_0402_1005Metric
46 | 3 | L8, L13, L14 | 9.5nH | LQW18AN9N5G80 |  | Device:L_Small | Inductor_SMD:L_0402_1005Metric
47 | 1 | L9 | 2.7nH | LQW15AN2N7C00D |  | Device:L_Small | Inductor_SMD:L_0402_1005Metric
48 | 1 | L10 | 6.8nH | LQW15AN6N8J00D |  | Device:L_Small | Inductor_SMD:L_0402_1005Metric
49 | 1 | L11 | 22nH | LQW15AN22NH00D |  | Device:L_Small | Inductor_SMD:L_0402_1005Metric
50 | 1 | L15 | DNM | DNM |  | Device:L_Small | Inductor_SMD:L_0402_1005Metric
51 | 1 | L16 | 33nH | LQW15AN33NJ00D |  | Device:L_Small | Inductor_SMD:L_0402_1005Metric
52 | 1 | L17 | 7.9nH | LQW15AN7N9G80 |  | Device:L_Small | Inductor_SMD:L_0402_1005Metric
53 | 2 | L18, L19 | 3.6nH | LQW15AN3N6C10D |  | Device:L_Small | Inductor_SMD:L_0402_1005Metric
54 | 1 | L20 | 5.6nH | LQW15AN5N6G80 |  | Device:L_Small | Inductor_SMD:L_0402_1005Metric
55 | 1 | L21 | 15uH | MLZ2012M150W |  | Device:L | Inductor_SMD:L_0805_2012Metric
56 | 1 | N1 | BoLink-16174435 | DNM | BL 704020 WL2-9005 | Mechanical:Housing | lr1110-lib:BoLink_704025
57 | 1 | Q1 | CEN2321A | CEN2321A |  | Device:Q_PMOS_GSD | Package_TO_SOT_SMD:SOT-23
58 | 1 | R1 | 220R | RC0402FR-07220RL |  | Device:R_US | Resistor_SMD:R_0402_1005Metric
59 | 3 | R2, R3, R4 | 100K | RC0402FR-07100KL |  | Device:R | Resistor_SMD:R_0402_1005Metric
60 | 11 | R5, R17, R18, R19, R20, R21, R24, R25, R26, R27, R28 | 0R |  |  | Device:R_US | Resistor_SMD:R_0402_1005Metric
61 | 1 | R6 | 1K | RC0402FR-071KL |  | Device:R | Resistor_SMD:R_0402_1005Metric
62 | 2 | R7, R8 | 330R | AC0402FR-07330RL |  | Device:R | Resistor_SMD:R_0402_1005Metric
63 | 2 | R10, R11 | DNM | DNM |  | Device:R | Resistor_SMD:R_0402_1005Metric
64 | 1 | R12 | 10K | AC0402JR-0710KL |  | Device:R | Resistor_SMD:R_0402_1005Metric
65 | 1 | R13 | 100R | RC0402FR-07100RL |  | Device:R | Resistor_SMD:R_0402_1005Metric
66 | 2 | R15, R16 | 4K7 | AC0402FR-074K7L |  | Device:R | Resistor_SMD:R_0402_1005Metric
67 | 2 | R22, R23 | DNM |  |  | Device:R_US | Resistor_SMD:R_0402_1005Metric
68 | 1 | R29 | 10K |  |  | Device:R_US | Resistor_SMD:R_0402_1005Metric
69 | 1 | SW1 | USR_BTN | KSC721GLFS |  | Switch:SW_Push | node-lib-v1:PushButton_UK-B0234-SP25Y
70 | 1 | SW2 | SW_Push |  |  | Switch:SW_Push | node-lib-v1:SW_SPST_SKSHABE010
71 | 1 | U1 | RP605Z283B | RP605Z283B-E2-F |  | pcb-LR1110-rescue:RP605Zx-node-lib-v1-pcb-LR1110-rescue | node-lib-v1:WLCSP-20-P3_1.994x1.609mm_Layout5x4_P0.4mm
72 | 1 | U2 | TPS3839G25 | TPS3839G25DBZ |  | Power_Supervisor:TPS3839DBZ | Package_TO_SOT_SMD:SOT-23
73 | 2 | U3, U4 | TPS22917DBV | TPS22917DBVR |  | Power_Management:TPS22917DBV | Package_TO_SOT_SMD:SOT-23-6
74 | 2 | U5, U6 | SKY13588-460LF | SKY13588-460LF |  | lr1110-lib:SKY13588-460LF | lr1110-lib:sQFN-12-1EP_2x2mm_P0.5mm_EP0.76x0.76mm
75 | 1 | U7 | BGA524N6 | BGA524N6 |  | lr1110-lib:BGA524N6 | lr1110-lib:TSNP-6-2-8
76 | 1 | U8 | STM32L073CZU6 | STM32L073CZU6 |  | lr1110-lib:STM32L073CZUx | Package_DFN_QFN:QFN-48-1EP_7x7mm_P0.5mm_EP5.45x5.45mm
77 | 1 | U9 | LR1110IMLTRT | LR1110IMLTRT |  | lr1110-lib:LR1110IMLTRT | Package_DFN_QFN:QFN-32-1EP_5x5mm_P0.5mm_EP3.7x3.7mm
78 | 1 | U10 | MX25R1635 | MX25R1635FZUIL0 |  | pcb-LR1110-rescue:MX25R1635-node-lib-v1-pcb-LR1110-rescue | node-lib-v1:FLASH_UFDFN-8-MX25R1635F
79 | 1 | U11 | ATECC608A-TNGLORA | ATECC608A-TNGLORAU-B |  | Security:ATECC608A-MAHDA | Package_DFN_QFN:DFN-8-1EP_3x2mm_P0.5mm_EP1.3x1.5mm
80 | 1 | U12 | LIS2DH12 | LIS2DH12TR |  | pcb-LR1110-rescue:LIS2DH12-node-lib-v1-pcb-LR1110-rescue | Package_LGA:LGA-12_2x2mm_P0.5mm
81 | 1 | U13 | SHTC3 | SHTC3 |  | Sensor_Humidity:SHTC3 | node-lib-v1:Sensirion_DFN-4-1EP_2x2mm_P1mm_EP0.7x1.6mm
82 | 1 | X1 | 32MHz | TYETBCSANF-32.000000 |  | pcb-LR1110-rescue:TCXO-xxxMHz-node-lib-v1-pcb-LR1110-rescue | Crystal:Crystal_SMD_Abracon_ABM10-4Pin_2.5x2.0mm
83 | 2 | Y1, Y2 | 32.768KHz | X1A000061002100 |  | Device:Crystal | node-lib-v1:Crystal_SMD_NX2012SA_32.768KHz

## Sheet2
Item | Qty | Reference(s) | Value | MPN | Footprint
1 | 1 | AE1 | NN03-310 | NN03-310 | lr1110-lib:NN03-310_S
2 | 7 | C1, C8, C11, C12, C43, C69, C70 | 1uF | CL05A105KQ5NNNC | Capacitor_SMD:C_0402_1005Metric
3 | 14 | C2, C7, C10, C32, C33, C36, C37, C38, C40, C42, C67, C68, C71, C72 | 100nF | CC0402KRX7R7BB104 | Capacitor_SMD:C_0402_1005Metric
4 | 3 | C3, C4, C5 | 100uF | JMK316ABJ107ML-T | Capacitor_SMD:C_1206_3216Metric
5 | 1 | C6 | 470pF | CL05C471JO5NNNC | Capacitor_SMD:C_0402_1005Metric
6 | 1 | C9 | 22uF | CC0603MRX5R5BB226 | Capacitor_SMD:C_0603_1608Metric
7 | 2 | C13, C34 | 100nF | CC0402KRX7R7BB104 | Capacitor_SMD:C_0402_1005Metric
8 | 2 | C14, C48 | 1.2pF | GRM1555C1H1R2BA01D | Capacitor_SMD:C_0402_1005Metric
9 | 7 | C15, C17, C47, C57, C58, C65, C66 | 1nF | GRM155R71C102KA01D | Capacitor_SMD:C_0402_1005Metric
10 | 5 | C16, C27, C28, C41, C46 | 47pF | GRM1555C1H470JA01D | Capacitor_SMD:C_0402_1005Metric
11 | 2 | C18, C30 | 6.8pF | GRM1555C1H6R8CA01D | Capacitor_SMD:C_0402_1005Metric
12 | 1 | C20 | 10pF | C0402C100K5RAC7867 | Capacitor_SMD:C_0402_1005Metric
13 | 1 | C21 | 1.8pF | GRM1555C1H1R8BA01D | Capacitor_SMD:C_0402_1005Metric
14 | 4 | C22, C23, C73, C74 | 5.6pF | CC0402BRNPO9BN5R6 | Capacitor_SMD:C_0402_1005Metric
15 | 1 | C24 | 2pF | GJM1555C1H2R0WB01 | Capacitor_SMD:C_0402_1005Metric
16 | 2 | C25, C52 | 1.1pF | GJM1555C1H1R1WB01 | Capacitor_SMD:C_0402_1005Metric
17 | 1 | C26 | 2.2nF | GRM155R71H222KA01D | Capacitor_SMD:C_0402_1005Metric
18 | 1 | C29 | 3pF | GRM1555C1H3R0BA01J | Capacitor_SMD:C_0402_1005Metric
19 | 1 | C35 | 10uF | JMK107ABJ106KA-T | Capacitor_SMD:C_0402_1005Metric
20 | 3 | C39, C45, C50 | 1.5pF | GRM1555C1H1R5BA01D | Capacitor_SMD:C_0402_1005Metric
21 | 2 | C44, C54 | 47pF | GRM1555C1H470JA01D | Capacitor_SMD:C_0402_1005Metric
22 | 2 | C49, C60 | DNM | ~ | Capacitor_SMD:C_0402_1005Metric
23 | 1 | C51 | 12pF | GRM1555C1H120JA01D | Capacitor_SMD:C_0402_1005Metric
24 | 2 | C53, C56 | 0.5pF | GRM1555C1HR50BA01D | Capacitor_SMD:C_0402_1005Metric
25 | 1 | C55 | 1pF | GRM1555C1H1R0BA01D | Capacitor_SMD:C_0402_1005Metric
26 | 1 | C59 | 0.3pF | GJM1555C1HR30WB01 | Capacitor_SMD:C_0402_1005Metric
27 | 1 | C61 | 33pF | GRM1555C1H330JA01D | Capacitor_SMD:C_0402_1005Metric
28 | 1 | C62 | 1.3pF | GRM1555C1H1R3BA01D | Capacitor_SMD:C_0402_1005Metric
29 | 1 | C63 | 1.6pF | GRM1555C1H1R6BA01D | Capacitor_SMD:C_0402_1005Metric
30 | 1 | C64 | 0.7pF | GRM1555C1HR70BA01D | Capacitor_SMD:C_0402_1005Metric
31 | 1 | D1 | PESD5V0S1BA | PESD5V0S1BA,115 | Diode_SMD:D_SOD-323
32 | 1 | D2 | FM-B2020RGBA | FM-B2020RGBA-HG | LED_SMD:LED_Cree-PLCC4_2x2mm_CW
33 | 1 | D4 | ESD9D5V | Diode_SMD:D_SOD-923 | Diode_SMD:D_SOD-923
34 | 1 | F1 | PTC 13V 1A | SMD1210-050 | Fuse:Fuse_1210_3225Metric_Castellated
35 | 1 | FB1 | 600R @100MHz | BLM18AG601SN1D | Inductor_SMD:L_0603_1608Metric
36 | 1 | J2 | BOOT0 | DNM | Connector_PinHeader_1.27mm:PinHeader_1x02_P1.27mm_Vertical
37 | 1 | J8 | DEBUG | DNM | Connector_PinSocket_2.54mm:PinSocket_1x07_P2.54mm_Vertical
38 | 1 | J9 | USB/I2C | DNM | Connector_PinSocket_2.54mm:PinSocket_1x07_P2.54mm_Vertical
39 | 1 | JP3 | NetTie | DNM | Jumper:SolderJumper-2_P1.3mm_Bridged2Bar_Pad1.0x1.5mm
40 | 1 | L1 | 2.2uH | HPC4012TF-2R2M | node-lib-v1:L_HPC4012TF-2R2M
41 | 1 | L2 | 10R @100MHz | BLM15HG102SN1D | Inductor_SMD:L_0402_1005Metric
42 | 1 | L3 | 3.3nH | LQW15AN3N3C80D | Inductor_SMD:L_0402_1005Metric
43 | 1 | L4 | 8.2nH | LQW15AN8N2J00D | Inductor_SMD:L_0402_1005Metric
44 | 3 | L5, L7, L12 | 47nH | LQW15AN47NJ00D | Inductor_SMD:L_0402_1005Metric
45 | 1 | L6 | 5.9nH | LQW15AN5N9G80 | Inductor_SMD:L_0402_1005Metric
46 | 3 | L8, L13, L14 | 9.5nH | LQW18AN9N5G80 | Inductor_SMD:L_0402_1005Metric
47 | 1 | L9 | 2.7nH | LQW15AN2N7C00D | Inductor_SMD:L_0402_1005Metric
48 | 1 | L10 | 6.8nH | LQW15AN6N8J00D | Inductor_SMD:L_0402_1005Metric
49 | 1 | L11 | 22nH | LQW15AN22NH00D | Inductor_SMD:L_0402_1005Metric
50 | 1 | L15 | DNM | DNM | Inductor_SMD:L_0402_1005Metric
51 | 1 | L16 | 33nH | LQW15AN33NJ00D | Inductor_SMD:L_0402_1005Metric
52 | 1 | L17 | 7.9nH | LQW15AN7N9G80 | Inductor_SMD:L_0402_1005Metric
53 | 2 | L18, L19 | 3.6nH | LQW15AN3N6C10D | Inductor_SMD:L_0402_1005Metric
54 | 1 | L20 | 5.6nH | LQW15AN5N6G80 | Inductor_SMD:L_0402_1005Metric
55 | 1 | L21 | 15uH | MLZ2012M150W | Inductor_SMD:L_0805_2012Metric
56 | 1 | N1 | BoLink-16174435 | DNM | lr1110-lib:BoLink_704025
57 | 1 | Q1 | CEN2321A | CEN2321A | Package_TO_SOT_SMD:SOT-23
58 | 1 | R1 | 220R | RC0402FR-07220RL | Resistor_SMD:R_0402_1005Metric
59 | 3 | R2, R3, R4 | 100K | RC0402FR-07100KL | Resistor_SMD:R_0402_1005Metric
60 | 11 | R5, R17, R18, R19, R20, R21, R24, R25, R26, R27, R28 | 0R |  | Resistor_SMD:R_0402_1005Metric
61 | 1 | R6 | 1K | RC0402FR-071KL | Resistor_SMD:R_0402_1005Metric
62 | 2 | R7, R8 | 330R | AC0402FR-07330RL | Resistor_SMD:R_0402_1005Metric
63 | 2 | R10, R11 | DNM | DNM | Resistor_SMD:R_0402_1005Metric
64 | 1 | R12 | 10K | AC0402JR-0710KL | Resistor_SMD:R_0402_1005Metric
65 | 1 | R13 | 100R | RC0402FR-07100RL | Resistor_SMD:R_0402_1005Metric
66 | 2 | R15, R16 | 4K7 | AC0402FR-074K7L | Resistor_SMD:R_0402_1005Metric
67 | 2 | R22, R23 | DNM |  | Resistor_SMD:R_0402_1005Metric
68 | 1 | R29 | 10K |  | Resistor_SMD:R_0402_1005Metric
69 | 1 | SW1 | USR_BTN | KSC721GLFS | node-lib-v1:PushButton_UK-B0234-SP25Y
70 | 1 | SW2 | SW_Push |  | node-lib-v1:SW_SPST_SKSHABE010
71 | 1 | U1 | RP605Z283B | RP605Z283B-E2-F | node-lib-v1:WLCSP-20-P3_1.994x1.609mm_Layout5x4_P0.4mm
72 | 1 | U2 | TPS3839G25 | TPS3839G25DBZ | Package_TO_SOT_SMD:SOT-23
73 | 2 | U3, U4 | TPS22917DBV | TPS22917DBVR | Package_TO_SOT_SMD:SOT-23-6
74 | 2 | U5, U6 | SKY13588-460LF | SKY13588-460LF | lr1110-lib:sQFN-12-1EP_2x2mm_P0.5mm_EP0.76x0.76mm
75 | 1 | U7 | BGA524N6 | BGA524N6 | lr1110-lib:TSNP-6-2-8
76 | 1 | U8 | STM32L073CZU6 | STM32L073CZU6 | Package_DFN_QFN:QFN-48-1EP_7x7mm_P0.5mm_EP5.45x5.45mm
77 | 1 | U9 | LR1110IMLTRT | LR1110IMLTRT | Package_DFN_QFN:QFN-32-1EP_5x5mm_P0.5mm_EP3.7x3.7mm
78 | 1 | U10 | MX25R1635 | MX25R1635FZUIL0 | node-lib-v1:FLASH_UFDFN-8-MX25R1635F
79 | 1 | U11 | ATECC608A-TNGLORA | ATECC608A-TNGLORAU-B | Package_DFN_QFN:DFN-8-1EP_3x2mm_P0.5mm_EP1.3x1.5mm
80 | 1 | U12 | LIS2DH12 | LIS2DH12TR | Package_LGA:LGA-12_2x2mm_P0.5mm
81 | 1 | U13 | SHTC3 | SHTC3 | node-lib-v1:Sensirion_DFN-4-1EP_2x2mm_P1mm_EP0.7x1.6mm
82 | 1 | X1 | 32MHz | TYETBCSANF-32.000000 | Crystal:Crystal_SMD_Abracon_ABM10-4Pin_2.5x2.0mm
83 | 2 | Y1, Y2 | 32.768KHz | X1A000061002100 | node-lib-v1:Crystal_SMD_NX2012SA_32.768KHz